## RADSAT-SK Timer
Source: | C:\Users\riley\USST\RADSAT-SK\power-and-electrical\RADSAT-SK Timer\RADSAT-SK Timer.sch
Date: | 10/20/2021 6:26PM
Tool: | Eeschema (5.1.10)-1
Generator: | C:\Program Files\KiCad\bin\scripting\plugins/bom_csv_grouped_by_value_with_fp.py
Component Count: | 116
Total Component Cost: | 39.276
Ref | Qnty | Value | Cmp name | Footprint | Description/Notes | Datasheet | Product URL | Vendor | Price | Related Components | Price2 | Price total
BT201, BT202, | 2 | Battery_Cell | Battery_Cell | Battery:BatteryHolder_Keystone_1060_1x2032 | Single-cell battery | [6 empty] | 0
C101, C102, C105, C106, C107, C108, | 6 | 330u | CP | Capacitor_Tantalum_SMD:CP_EIA-7343-31_Kemet-D | Polarized capacitor | [6 empty] | 0
C103, C104, C109, C110, C111, C112, C113, C114, | 8 | 100n | C | Capacitor_SMD:C_0805_2012Metric | Unpolarized capacitor | [6 empty] | 0
C204, | 1 | 10uF | C | Capacitor_SMD:C_0805_2012Metric | 10 µF ±20% 6.3V Ceramic Capacitor X5R 0805 (2012 Metric) | https://www.yuden.co.jp/productdata/catalog/mlcc06_e.pdf | https://www.digikey.ca/en/products/detail/taiyo-yuden/JMK212BJ106MG-T/1169928?s=N4IgTCBcDaICoEECSBNA8gAhQVQCIFEA5DAKQFkBpMARjACETqAGANjIHEQBdAXyA | digikey | 0.41 |  |  | 0.41
C205, | 1 | 0.1uF | C | Capacitor_SMD:C_0805_2012Metric | Unpolarized capacitor | [6 empty] | 0
C207, | 1 | 1.5nF | C | Capacitor_SMD:C_0805_2012Metric | Unpolarized capacitor | [6 empty] | 0
C208, | 1 | 22uF | C | Capacitor_SMD:C_1210_3225Metric | 22 µF ±20% 6.3V Ceramic Capacitor X5R 1210 (3225 Metric) | https://ds.yuden.co.jp/TYCOMPAS/ut/detail?pn=JMK325BJ226MY-T%20%20&u=M | https://www.digikey.ca/en/products/detail/taiyo-yuden/JMK325BJ226MY-T/930737?s=N4IgjCBcoLQExVAYygFwE4FcCmAaEA9lANogCsIAugL74wTQgqQBmAhgDYDOehJ5ADgDsVarRAJIpADqoABHDhyArQDE5ARrgAGAKRyAbADoAzADU5AYWzo2AWwCWSK2wAObJA9QF0cgBpkAEpyYHBg2nIAFCaKZHIAstgYTgCUokA | digikey | 1.09 |  |  | 1.09
D101, | 1 | LED | LED | LED_SMD:LED_0603_1608Metric_Pad1.05x0.95mm_HandSolder | Light emitting diode | [6 empty] | 0
D201, | 1 | D_Zener | D_Zener | Diode_SMD:D_0805_2012Metric | Zener diode | [6 empty] | 0
D203, | 1 | MBRM120LT3G | D_Schottky | Diode_SMD:D_Powermite_AK | DIODE SCHOTTKY 20V 1A POWERMITE ¦ from boost circuit | https://www.onsemi.com/pdf/datasheet/mbrm120l-d.pdf | https://www.digikey.ca/en/products/detail/onsemi/MBRM120LT3G/1748989 | digikey | 0.76 |  |  | 0.76
D204 | 1 | BAT54CDW | BAT54CDW | Package_TO_SOT_SMD:SOT-363_SC-70-6_Handsoldering | Diode Array 2 Pair Common Cathode Schottky 30 V 200mA (DC) Surface Mount 6-TSSOP, SC-88, SOT-363 | https://www.panjit.com.tw/upload/datasheet/BAT54TW_SERIES.pdf | https://www.digikey.ca/en/products/detail/panjit-international-inc/BAT54CDW-R1-00001/14660464 | digikey | 0.55 |  |  | 0.55
J101, J103, | 2 | Conn_02x26_Odd_Even | Conn_02x26_Odd_Even | Connector_PinSocket_2.54mm:PinSocket_2x26_P2.54mm_Vertical | CSKB | [6 empty] | 0 | crimps?
J201, | 1 | Conn_01x07 | Conn_01x07 | Connector_Molex:Molex_PicoBlade_53047-0710_1x07_P1.25mm_Vertical | Molex Picoblade 53047 Header and accompanying Picoblade 51047 Connector |  | https://www.digikey.ca/en/products/detail/molex/0530470710/242858 | digikey | 0.61 | https://www.digikey.ca/en/products/detail/molex/0510470700/4693261 | 0.52 | 1.13 | https://www.digikey.ca/en/products/detail/molex/0500588000/634442
J202, | 1 | Conn_01x05 | Conn_01x05 | Connector_Hirose:Hirose_DF13-05P-1.25DSA_1x05_P1.25mm_Vertical | Generic connector, single row, 01x05, | https://www.mouser.ca/datasheet/2/185/DF13_Catalog_D31687_en-2486995.pdf | https://www.mouser.ca/ProductDetail/Hirose-Connector/DF13-5P-125DSA?qs=Ux3WWAnHpjDJWf8XCjmDFw%3D%3D | Mouser | 0.593 |  |  | 0.593
J203, | 1 | Conn_01x03 | Conn_01x03 | Connector_Hirose:Hirose_DF13-03P-1.25DSA_1x03_P1.25mm_Vertical | Generic connector, single row, 01x03, | [6 empty] | 0 | no vertical through hole?
J210, | 1 | ZX62WRD-B-5PC | ZX62WRD-B-5PC | CONN_ZX62WRD-B-5PC_HIR:CONN_ZX62WRD-B-5PC_HIR | USB Connector |  | https://www.digikey.ca/en/products/detail/hirose-electric-co-ltd/ZX62WRD-B-5PC/3761053 | digikey | 1.76 |  |  | 1.76
L201, | 1 | 10uH | L | **NONSTANDARD NEED TO CREATE*** | FIXED IND 10UH 1A 128.3 MOHM SMD ¦ from boost circuit | https://products.sumida.com/products/pdf/CDRH4D28.pdf | https://www.digikey.ca/en/products/detail/sumida-america-components-inc/CDRH4D28NP-100NC/1059478 | DIGIKEY | 1.48 |  |  | 1.48
Q101, Q102, Q103, Q104, Q105, Q106, Q107, Q108, Q109, Q201, Q202, | 11 | IRLML2060 | IRLML2060 | Package_TO_SOT_SMD:SOT-23_Handsoldering | 1.2A Id, 60V Vds, 480mOhm Rds, N-Channel HEXFET Power MOSFET, SOT-23 | https://www.infineon.com/dgdl/irlml2060pbf.pdf?fileId=5546d462533600a401535664b7fb25ee | https://www.digikey.ca/en/products/detail/infineon-technologies/irlml2060trpbf/2271899 | digikey | 0.63 |  |  | 6.93
Q203, Q204, Q205, Q206, | 4 | PJFET | Q_PJFET_DGS | Package_TO_SOT_THT:TO-92L_Inline_Wide | P Channel JFET *product shortage on SMD components | https://www.onsemi.com/pdf/datasheet/j175-d.pdf | https://www.digikey.ca/en/products/detail/onsemi/J176-D74Z/4213841 | digikey | 0.77 |  |  | 3.08
R101, R103, R107, R113, R114, R117, R118, R124, R126, R203, | 10 | 1M | R | Resistor_SMD:R_0805_2012Metric | Resistor | [6 empty] | 0
R102, R111, R115, R116, R133, R134, R202, R204, R209, R210, R211, R212, | 12 | 100 | R | Resistor_SMD:R_0805_2012Metric | Resistor | [6 empty] | 0
R104, R108, R109, R110, R112, R119, R120, R127, R128, R129, R130, R131, R132, R135, R136, R138, | 16 | 1k | R | Resistor_SMD:R_0805_2012Metric | Resistor | [6 empty] | 0
R105, R121, R122, | 3 | 3.48M | R | Resistor_SMD:R_0805_2012Metric | Resistor | [6 empty] | 0
R106, R123, R125, | 3 | 442K | R | Resistor_SMD:R_0805_2012Metric | Resistor | [6 empty] | 0
R137, | 1 | 5.1M | R | Resistor_SMD:R_0805_2012Metric | Resistor | [6 empty] | 0
R201, | 1 | 300k | R | Resistor_SMD:R_0805_2012Metric | Resistor | [6 empty] | 0
R205, | 1 | 60.4K | R | Resistor_SMD:R_0805_2012Metric | Resistor | [6 empty] | 0
R206, | 1 | 15k | R | Resistor_SMD:R_0805_2012Metric | Resistor | [6 empty] | 0
R207, | 1 | 619k | R | Resistor_SMD:R_0805_2012Metric | Resistor | [6 empty] | 0
R208, | 1 | 200k | R | Resistor_SMD:R_0805_2012Metric | Resistor | [6 empty] | 0
J204, J205, J206, SW201, SW202, SW203, SW204, SW205, SW206, | 9 | SW_Push | Conn_01x02 | Connector_Hirose:Hirose_DF13-02P-1.25DSA_1x02_P1.25mm_Vertical | Push button switch, generic, two pins | https://www.hirose.com/product/document?clcode=CL0536-0109-0-76&productname=DF13-10P-1.25DSA(76)&series=DF13&documenttype=Catalog&lang=en&documentid=D31687_en | https://www.digikey.ca/en/products/detail/hirose-electric-co-ltd/DF13-2P-1-25DSA-76/9170620 | digikey | 0.577 |  |  | 5.193
U101, U102, U103, | 3 | LM397MF | LM397MF | Package_TO_SOT_SMD:TSOT-23-5_HandSoldering |  | https://www.ti.com/general/docs/suppproductinfo.tsp?distId=10&gotoUrl=https%3A%2F%2Fwww.ti.com%2Flit%2Fgpn%2Flm397 | https://www.digikey.ca/en/products/detail/texas-instruments/LM397MF/3701445 | digikey | 1.96 |  |  | 5.88
U104, | 1 | CD4052B | CD4052B | Package_SO:TSSOP-16_4.4x5mm_P0.65mm | CMOS double 4-channel analog multiplexer/demultiplexer, TSSOP-16/DIP-16/SOIC-16 | http://www.ti.com/lit/ds/symlink/cd4052b.pdf | https://www.digikey.ca/en/products/detail/texas-instruments/CD4052BPWRG3/2596791 | digikey | 0.81 |  |  | 0.81
U202, | 1 | LTC3440EMSPBF | LTC3440EMSPBF | Package_SO:MSOP-10_3x3mm_P0.5mm |  | https://www.analog.com/media/en/technical-documentation/data-sheets/3440fd.pdf | https://www.digikey.ca/en/products/detail/analog-devices-inc/LTC3440EMS-PBF/890929?s=N4IgTCBcDaIDIBUDCBmALGgDAUQLIGUAFAIQDEQBdAXyA | digikey | 9.61 |  |  | 9.61
|  |  |  | e | [7 empty] | 0