## RADSAT-SK Timer
Source: | C:\Users\riley\USST\RADSAT-SK\power-and-electrical\RADSAT-SK Timer\RADSAT-SK Timer.sch
Date: | 10/20/2021 6:26PM
Tool: | Eeschema (5.1.10)-1
Generator: | C:\Program Files\KiCad\bin\scripting\plugins/bom_csv_grouped_by_value_with_fp.py
Component Count: | 116
Ref | Qnty | Value | Cmp name | Footprint | Description | datasheet | Vendor | Price
BT201, BT202, | 2 | Battery_Cell | Battery_Cell | Battery:BatteryHolder_Keystone_1060_1x2032 | Single-cell battery
C101, C102, C105, C106, C107, C108, | 6 | 330u | CP | Capacitor_Tantalum_SMD:CP_EIA-7343-31_Kemet-D | Polarized capacitor
C103, C104, C109, C110, C111, C112, C113, C114, | 8 | 100n | C | Capacitor_SMD:C_0805_2012Metric | Unpolarized capacitor
C204, | 1 | 10uF | C | Capacitor_SMD:C_0805_2012Metric | Unpolarized capacitor
C205, | 1 | 0.1uF | C | Capacitor_SMD:C_0805_2012Metric | Unpolarized capacitor
C207, | 1 | 1.5nF | C | Capacitor_SMD:C_0805_2012Metric | Unpolarized capacitor
C208, | 1 | 22uF | C | Capacitor_SMD:C_0805_2012Metric | Unpolarized capacitor
D101, | 1 | LED | LED | LED_SMD:LED_0805_2012Metric | Light emitting diode
D201, | 1 | D_Zener | D_Zener | Diode_SMD:D_0805_2012Metric | Zener diode
D203, | 1 | MBRM1020T3 | MBR1020VL | Diode_SMD:D_SOD-123F | 20V, 1A, 340 mV, Schottky Diode Rectifier, SOD-123F | https://www.onsemi.com/pub/Collateral/MBR1020VL-D.PDF
D204, D205, D206, | 3 | D | D | Diode_SMD:D_0805_2012Metric | Diode
J101, J103, | 2 | Conn_02x26_Odd_Even | Conn_02x26_Odd_Even | Connector_PinSocket_2.54mm:PinSocket_2x26_P2.54mm_Vertical | Generic connector, double row, 02x26, odd/even pin numbering scheme (row 1 odd numbers, row 2 even numbers),
J201, | 1 | Conn_01x07 | Conn_01x07 | Connector_Molex:Molex_PicoBlade_53047-0710_1x07_P1.25mm_Vertical | Generic connector, single row, 01x07,
J202, | 1 | Conn_01x05 | Conn_01x05 | Connector_Hirose:Hirose_DF13-05P-1.25DSA_1x05_P1.25mm_Vertical | Generic connector, single row, 01x05,
J203, | 1 | Conn_01x03 | Conn_01x03 | Connector_Hirose:Hirose_DF13-03P-1.25DSA_1x03_P1.25mm_Vertical | Generic connector, single row, 01x03,
J204, J205, J206, | 3 | Conn_01x02 | Conn_01x02 | Connector_Hirose:Hirose_DF13-02P-1.25DSA_1x02_P1.25mm_Vertical | Generic connector, single row, 01x02,
J210, | 1 | ZX62WRD-B-5PC | ZX62WRD-B-5PC | CONN_ZX62WRD-B-5PC_HIR:CONN_ZX62WRD-B-5PC_HIR |  | https://www.digikey.ca/en/products/detail/hirose-electric-co-ltd/ZX62WRD-B-5PC/3761053 | digikey | 1.76
L201, | 1 | 10uH | L | Inductor_SMD:L_0805_2012Metric | Inductor
Q101, Q102, Q103, Q104, Q105, Q106, Q107, Q108, Q109, Q201, Q202, | 11 | IRLML2060 | IRLML2060 | Package_TO_SOT_SMD:SOT-23 | 1.2A Id, 60V Vds, 480mOhm Rds, N-Channel HEXFET Power MOSFET, SOT-23 | https://www.infineon.com/dgdl/irlml2060pbf.pdf?fileId=5546d462533600a401535664b7fb25ee
Q203, Q204, Q205, Q206, | 4 | PJFET | Q_PJFET_DGS | Package_TO_SOT_THT:TO-92L_Inline_Wide | P-JFET transistor, drain/gate/source
R101, R103, R107, R113, R114, R117, R118, R124, R126, R203, | 10 | 1M | R | Resistor_SMD:R_0805_2012Metric | Resistor
R102, R111, R115, R116, R133, R134, R202, R204, R209, R210, R211, R212, | 12 | 100 | R | Resistor_SMD:R_0805_2012Metric | Resistor
R104, R108, R109, R110, R112, R119, R120, R127, R128, R129, R130, R131, R132, R135, R136, R138, | 16 | 1k | R | Resistor_SMD:R_0805_2012Metric | Resistor
R105, R121, R122, | 3 | 3.48M | R | Resistor_SMD:R_0805_2012Metric | Resistor
R106, R123, R125, | 3 | 442K | R | Resistor_SMD:R_0805_2012Metric | Resistor
R137, | 1 | 5.1M | R | Resistor_SMD:R_0805_2012Metric | Resistor
R201, | 1 | 300k | R | Resistor_SMD:R_0805_2012Metric | Resistor
R205, | 1 | 60.4K | R | Resistor_SMD:R_0805_2012Metric | Resistor
R206, | 1 | 15k | R | Resistor_SMD:R_0805_2012Metric | Resistor
R207, | 1 | 619k | R | Resistor_SMD:R_0805_2012Metric | Resistor
R208, | 1 | 200k | R | Resistor_SMD:R_0805_2012Metric | Resistor
SW201, SW202, SW203, SW204, SW205, SW206, | 6 | SW_Push | SW_Push | Connector_Hirose:Hirose_DF13-02P-1.25DSA_1x02_P1.25mm_Vertical | Push button switch, generic, two pins
U101, U102, U103, | 3 | LM397MF | LM397MF | Package_TO_SOT_SMD:TSOT-23-5
U104, | 1 | CD4052B | CD4052B | Package_SO:TSSOP-16_4.4x5mm_P0.65mm | CMOS double 4-channel analog multiplexer/demultiplexer, TSSOP-16/DIP-16/SOIC-16 | http://www.ti.com/lit/ds/symlink/cd4052b.pdf
U202, | 1 | LTC3440EMSPBF | LTC3440EMSPBF | Package_SO:MSOP-10_3x3mm_P0.5mm