## TPS3700
TPS3700 and TPS3701 Supervisor Resistor Calculator Tool
Note: TPS3700 Tool is on Sheet 1, TPS3701 Tool is on Sheet 2 | [5 empty] | Step 2 |  |  |  | Step 4
Step 1
| TPS3700 INPUT | [5 empty] | CALCULATED |  |  |  | TPS3700 CALCULATED Threshold Values
|  | V_monitor [V] | 5 |  |  |  |  | OV Detect Tolerance | -16%
|  | V_mon_OV | 4.2 |  |  |  |  | UV Detect Tolerance | -81.82% |  |  |  | w/ device accuracy | Worst-case tolerance | Return condition
|  | V_mon_UV | 2.75 | [9 empty] | (TYPICAL) | (MIN/MAX) | (HYSTERESIS)
|  | Resistor_Tolerance | 1% |  |  |  |  | UV Worst-case Error Tolerance | 3.651% |  | V_IT+ (MAX) |  | 4.242 | 4.3184
[8 empty] | OV Worst-case Error Tolerance | 2.82% |  | V_mon_OV | 4.2 |  |  | 4.3064 | V_IT- (MAX)
[11 empty] | V_IT+ (MIN) |  | 4.158 | 4.0816
[15 empty] | 4.0696 | V_IT- (MIN)
[6 empty] | Step 3 |  |  |  |  | V_mon | 5
[7 empty] | TPS3700 CALCULATED Resistor Values | [7 empty] | 2.8624 | V_IT+ (MAX)
[11 empty] | V_IT- (MAX) |  | 2.7779 | 2.8504
[11 empty] | V_mon_UV | 2.75 |  |  | 2.6616 | V_IT+ (MIN)
[7 empty] | RT_desired [Ω] | 1696800 | MAX |  | V_IT- (MIN) |  | 2.7221 | 2.6496
[8 empty] | 1680000 | TYP
[8 empty] | 1663200 | MIN
[7 empty] | R1 [Ω] | 1453386.3273 | MAX
[8 empty] | 1438996.3636 | TYP
|  | TPS3700 Constants | [5 empty] | 1424606.4 | MIN
|  |  | MIN | TYP | MAX
|  | V_IT- [V] | 0.387 | 0.3945 | 0.4
|  | V_IT+ [V] | 0.396 | 0.4 | 0.404
|  | Hysteresis [mV] |  | 5.5 | 12 |  | R2 [Ω] | 81813.6727 | MAX
|  | TPS3700_VDD [V] |  |  | 18 |  |  | 81003.6364 | TYP
|  | TPS3700_IDD [uA] |  | 5.5 |  |  |  | 80193.6 | MIN
|  | TPS3700_ I_IN [nA] |  |  | 25
| TPS3700 Datasheet: | [5 empty] | R3 [Ω] | 161600 | MAX
| Commerical: | http://www.ti.com/lit/ds/symlink/tps3700.pdf | [5 empty] | 160000 | TYP
| Auto: | http://www.ti.com/lit/ds/symlink/tps3700-q1.pdf | [5 empty] | 158400 | MIN
Texas Instruments - 2018 - END OF FILE
Note on R7: DeSando, Michael: This calculation uses device accuracy (V_IT min and max values) from the datasheet.
Note on S7: DeSando, Michael: This calculation uses device accuracy and resistor tolerance.
Note on K21: DeSando, Michael: Select a value for RT such that the current through the divider is approximately 100x input current (25nA)

## TPS3701
TPS3700 and TPS3701 Supervisor Resistor Calculator Tool
Note: TPS3700 Tool is on Sheet 1, TPS3701 Tool is on Sheet 2 | [5 empty] | Step 2 |  |  |  | Step 4
Step 1
| TPS3701 INPUT | [5 empty] | CALCULATED |  |  |  | TPS3701 CALCULATED Threshold Values
|  | V_monitor [V] | 24 |  |  |  |  | OV Detect Tolerance | 10%
|  | V_mon_OV | 26.4 |  |  |  |  | UV Detect Tolerance | -11.11% |  |  |  | w/ device accuracy | Worst-case tolerance | Return condition
|  | V_mon_UV | 21.6 | [9 empty] | (TYPICAL) | (MIN/MAX) | (HYSTERESIS)
|  | Resistor_Tolerance | 1% |  |  |  |  | UV Worst-case Error Tolerance | 2.719% |  | V_IT+ (MAX) |  | 26.598 | 27.1177
[8 empty] | OV Worst-case Error Tolerance | 2.725% |  | V_mon_OV | 26.4 |  |  | 27.1057 | V_IT- (MAX)
[11 empty] | V_IT+ (MIN) |  | 26.202 | 25.6823
[15 empty] | 25.6703 | V_IT- (MIN)
[6 empty] | Step 3 |  |  |  |  | V_mon | 24
[7 empty] | TPS3701 CALCULATED Resistor Values | [7 empty] | 22.1992 | V_IT+ (MAX)
[11 empty] | V_IT- (MAX) |  | 21.4812 | 22.1872
[11 empty] | V_mon_UV | 21.6 |  |  | 21.0248 | V_IT+ (MIN)
[7 empty] | RT_desired [Ω] | 2050300 | MAX |  | V_IT- (MIN) |  | 21.1572 | 21.0128
[8 empty] | 2030000 | TYP
[8 empty] | 2009700 | MIN
|  | TPS3701 Constants |  |  |  |  | R1 [Ω] | 2012331.4815 | MAX
|  |  | MIN | TYP | MAX |  |  | 1992407.4074 | TYP
|  | V_IT- (INA) [V] | 0.397 | 0.4 | 0.403 |  |  | 1972483.3333 | MIN
|  | V_IT+ (INA) [V] | 0.4 | 0.4055 | 0.413
|  | V_IT- (INB) [V] | 0.387 | 0.3945 | 0.4
|  | V_IT+ (INB) [V] | 0.397 | 0.4 | 0.403
|  | Hysteresis [mV] | 2 | 5.2 | 12 |  | R2 [Ω] | 6903.367 | MAX
|  | TPS3701_VDD [V] |  |  | 36 |  |  | 6835.0168 | TYP
|  | TPS3701_IDD [uA] |  | 8 | 11 |  |  | 6766.6667 | MIN
|  | TPS3701_ I_IN [nA] |  |  | 25
TPS3700 Datasheet:
| Commerical: | http://www.ti.com/lit/ds/symlink/tps3701.pdf |  |  |  |  | R3 [Ω] | 31065.1515 | MAX
[8 empty] | 30757.5758 | TYP
[8 empty] | 30450 | MIN
Texas Instruments - 2018 - END OF FILE
Note on R7: DeSando, Michael: This calculation uses device accuracy (V_IT min and max values) from the datasheet.
Note on S7: DeSando, Michael: This calculation uses device accuracy and resistor tolerance.
Note on K21: DeSando, Michael: Select a value for RT such that the current through the divider is approximately 100x input current (25nA)

## Read Me
This calculator is designed to help users determine the resistor values to accomplish Undervoltage and Overvoltage monitoring using TPS3700 or TPS3701 supervisor devices.
KEY:
| User Inputs | The User enters info into these yellow boxes
| Calculated value | These are calculated values to show the suggested resistor values and the approximate voltage thresholds based on device accuracy
| Worst case calculated value | These are calculated values that factor in device accuracy AND resistor tolerance
Step 1: | Enter the nominal voltage rail, Undervoltage trip voltage, Overvoltage trip voltage, and the resistor tolerance
Step 2: | The detect tolerance refers to the % from the nominal voltage rail. The worst-case error includes the resistor tolerance and can be added to the detect tolerance to determine the detect tolerance across all operating conditions.
Step 3: | Enter the desired total resistance (RT). This value should be set so that the current through RT is approximately 100 times larger than the input current into the internal sense comparator. A good starting value is >1 Megaohm. The resistor values are then calculated. Note: these are not standard values so the User must determine the closest nominal resistor value.
Step 4: | The voltage thresholds are calculated. The first column shows the thresholds with device accuracy and nominal, typical resistor values. The second column factors in resistor tolerance. The third column shows how hysteresis affects the thresholds in terms of what the thresholds become once the threshold is crossed. For example, the falling undervoltage threshold could be "x" but the rising undervoltage threshold to release the undervoltage condition will be "x + hysteresis". Hysteresis has a typical value and max value depending on operating conditions.